## YRC Robot IO Connectors
Updated: 01/03/2025
| I/O Connectors in Robot Manual |  |  |  | Alternative I/O Connectors
Robot Model | Mating Connector at Robot Base |  | Mating Connector at Upper Arm |  | Mating Connector at Robot Base |  | Mating Connector at Upper Arm
| Manufacturer | Manufacturer Part Number | Manufacturer | Manufacturer Part Number | Manufacturer | Manufacturer Part Number | Manufacturer | Manufacturer Part Number
MotoMini | Connector: JAE | Connector: DE-9SF-N | Connector: JAE | Connector: DE-9PF-N | Connector w/ hood: DDK | Connector w/ hood: 17JE-13090-02(D8A) | Connector: AMP Hood: AIM Electronics Corp | Connector: 5-747904-2 Hood: 40-9709H
SG400 | JAE | Connector: DA-15SF-N Hood: DE-C8-J9-F1-1R | JAE | Connector: DA-15PF-N Hood: DE-C8-J9-F1-1R | Connector: AMP Hood: Misumi | Connector: 5-747909-2 Hood: RDA-15H-M2.6 | Connector: AMP Hood: Misumi | Connector: 5-747908-2 Hood: RDA-15H-M2.6
SG650
HC10 | Hirose | Connector: RM21WTP-20S(81) Hood: JR16WCC-* | Molex | Connector: 51227-0800 (Qty 2) | None | None | None | None
HC10DT
HC10DT XP | Hirose | Connector: RM21WTP-20S(81) Hood: JR16WCC-* | Hirose | S-1 Connector: LF10WBP-12P Hood: JR16WCC-* S-2 Connector: RM15WTPZA-8P(76) Hood: JR16WCC-* | None | None | None | None
HC20DT XP
HC10DTP | Industry Standard | For I/O M8 A-coded, 8 contacts plug For Ethernet M12 X-coded, 8 contacts plug | Industry Standard | For I/O M8 A-coded, 8 contacts socket For Ethernet M12 X-coded, 8 contacts plug | Yaskawa Motoman | I/O ONLY Cable assy (lengths available to match manipulator cable length) Part Number 194543-() | Yaskawa Motoman | I/O ONLY M8 x 8 Flying Leads connection to tool 1.5M : Part Number 194257-1 M8 x 8 Male connection to tool 0.3M : 194258-1 0.6M : 194258-2
HC20DTP
HC30PL
GP4 | Hirose | Connector w/ straight hood: LF13WBP-20S | Hirose | Connector with 90 deg hood: LF13WBLP-20PA | None | None | None | None
AR700 / GP8
AR900 / GP7
GP8L | Connector: JAE Hood: DDK Clamp: DDK | Connector: JL05-6A20-29S-R Straight Hood: CE01-20BS-DS 90 deg Hood: CE-20BA-S-D Cable Clamp: CE3057-12A-1-D | Connector: JAE Hood: DDK Clamp: DDK | Connector: JL05-6A20-29P-R Straight Hood: CE01-20BS-DS 90 deg Hood: CE-20BA-S-D Cable Clamp: CE3057-12A-1-D | Connector: DDK Hood: DDK Clamp: DDK | Connector: CE01-6A20-29SC-0 Straight Hood: CE01-20BS-DS(R1) 90 deg Hood: CE-20BA-S-D(R1) Cable Clamp: DMS3057-12A | Connector: DDK Hood: DDK Clamp: DDK | CE01-6A20-29PC-0 Straight Hood: CE01-20BS-DS(R1) 90 deg Hood: CE-20BA-S-D(R1) Cable Clamp: DMS3057-12A
AR1440E
AR1440 / GP12
AR1730 / GP25
GP25-A80
AR2010 / GP25-15
GA50 | Connector: JAE Hood: DDK Clamp: DDK | Connector: JL05-6A24-28S-R Straight Hood: CE01-24BS-DS Cable Clamp: CE3057-16A-2-D | Connector: JAE Hood: DDK Clamp: DDK | Connector: JL05-6A24-28P-R Straight Hood: CE01-24BS-DS Cable Clamp: CE3057-16A-2-D | Connector: DDK Hood: DDK Clamp: DDK | Connector: CE01-6A24-28SC-0 Straight Hood: CE01-24BS 90 deg Hood: CE-24BA-S (D247) (R1) Cable Clamp: DMS3057-16A | Connector: DDK Hood: DDK Clamp: DDK | Connector: CE01-6A24-28PC-0 Straight Hood: CE01-24BS 90 deg Hood: CE-24BA-S (D247) (R1) Cable Clamp: DMS3057-16A
GP20HL / AR3120
GP35L
GP50
GP88 / GP88XP
GP110 / GP110XP
GP110B / GP110BXP
GP110H
GP165RXP
GP180 / GP180XP
GP180-120 / GP180-120XP
GP200S
GP215 / GP215XP
GP225 / GP225XP
GP250 / GP250XP
GP280 / GP280XP
GP280L
SP80
SP100/SP100B
SP110H
SP165
SP180H
SP180H-110
SP210
SP235
SP225H
GP165R | Connector: JAE Hood: DDK Clamp: DDK | Connector: JL05-6A28-21S-R Straight Hood: CE01-28BS-DS Cable Clamp: CE3057-16A-2-D | Connector: JAE Hood: DDK Clamp: DDK | Connector JL05-6A22-14P-R Straight Hood: CE01-22BS-DS 90 deg Hood: CE-22BA-S-D Cable Clamp: CE3057-12A-1-D | Connector: DDK Hood: DDK Clamp: DDK | Connector: CE01-6A28-21SC-0 Straight Hood: CE01-28BS Cable Clamp: DMS3057-16A | Connector: DDK Hood: DDK Clamp: DDK | Connector: CE01-6A22-14PC-0 90 deg Hood: CE-22BA-S (D247) Cable Clamp: DMS3057-12A
GP200R
GP400 / GP400XP
GP400R
GP600 / GP600XP
SP150R
SP185R
PL80 | Connector: JAE Hood: DDK Clamp: DDK | Connector: JL05-6A24-28S-R Straight Hood: CE01-24BS-DS Cable Clamp: CE3057-16A-2-D | Connector: JAE Hood: DDK Clamp: DDK | Connector: JL05-6A24-28P-R Straight Hood: CE01-24BS-DS 90 deg Hood: CE-24BA-S-D Cable Clamp: CE3057-16A-2-D | Connector: DDK Hood: DDK Clamp: DDK | Connector: CE01-6A24-28SC-0 Straight Hood: CE01-24BS 90 deg Hood: CE-24BA-S (D247) (R1) Cable Clamp: DMS3057-16A | Connector: DDK Hood: DDK Clamp: DDK | Connector: CE01-6A24-28PC-0 Straight Hood: CE01-24BS 90 deg Hood: CE-24BA-S (D247) (R1) Cable Clamp: DMS3057-16A
PL190
PL190-100
PL320
PL500
PL800
PH130RF | JAE | Connector: JL05-6A28-21S-R Straight Hood: CE01-28BS-DS Cable Clamp: CE3057-16A-2-D | JAE | Connector: JL05-6A28-21P-R Straight Hood: CE01-28BS-DS 90 deg Hood: CE-28BA-S-D Cable Clamp: CE3057-16A-2-D | Connector: DDK Hood: DDK Clamp: DDK | Connector: CE01-6A28-21SC-0 Straight Hood: CE01-28BS Cable Clamp: DMS3057-16A | Connector: DDK Hood: DDK Clamp: DDK | Connector: CE01-6A28-21PC-D0 Straight Hood: CE01-28BS Cable Clamp: DMS3057-16A
PH200RF
GP70L